## Header
PCB Bill Of Material
Project: | Helios
PCB: | TP-EVALBOARD
Revision: | Rev. 0.1
Scope: | Open-Source
License: | CERN-OHL-S-2.0
Date of publishing: | 17.07.2024

## List
# | Designator | Quantity | Comment | Manufacturer 1 | Manufacturer 1 Prt. Nr. | Manufacturer 2 | Manufacturer 2 Prt. Nr.
1 | C1, C2 | 2 | 10µF 16V | Samsung Electro-Mechanics | CL21A106KOQNNNG | KEMET | C0805C106K8PAC7210
2 | C3, C4, C5, C6, C7, C8, C10, C11, C12, C13, C14, C17, C20, C25, C26 | 15 | 100nF 25V | KYOCERA AVX | KGM05AR71C104KH | Taiyo Yuden | EMK105B7104KV-F
1 | C9, C15 | 2 | 1µF 16V | Samsung Electro-Mechanics | CL05A105KO5NNNC | Taiyo Yuden | EMK105BJ105KV-F
2 | C16, C19 | 2 | 100pF 50V | Murata Electronics | GRT1555C1H101JA02D | YAGEO | CC0402JPNPO9BN101
1 | C18, C21, C22 | 3 | 22µF 25V | Murata Electronics | GRM21BR61E226ME44K | YAGEO | CC0805MKX5R8BB226
2 | C23, C24 | 2 | 13pF 50V | Murata Electronics | GRT1555C1H130FA02D | YAGEO | CQ0402FRNPO9BN130
1 | J1 | 1 | 61300211121 | Würth elektronik | 61300211121
2 | J2 | 1 | 629105136821 | Würth Elektronik
1 | J4 | 1 | SM05B-SRSS-TB | JST | SM05B-SRSS-TB
2 | J5 | 1 | 61231020621 | Würth Elektronik | 61231020621
1 | R1, R2, R6, R9, R26 | 5 | 1k 1% | Vishay / Dale | CRCW04021K00FKEDC | YAGEO | RT0402FRE131KL
2 | R3, R4, R5, R27 | 4 | 0Ohm 1% | Bourns | CR0402AJ/-000GAS | YAGEO | AC0402FR-070RL
1 | R7, R8 | 2 | 27R 1% | YAGEO | RC0402FR-0727RL | TE Connectivity Passive Product | CRGCQ0402F27R
2 | R10, R11, R12, R24 | 4 | 4k7 1% | Vishay / Dale | CRCW04024K70FKEDC | Panasonic | ERJ-PA2F4701X
1 | R13, R14, R15, R16, R17, R18, R19, R20, R21, R22, R23, R25 | 12 | 100R 1% | Vishay / Dale | CRCW0402100RFKEDC | YAGEO | RC0402FR-07100RL
2 | R28 | 1 | 10k 1% DNP | Vishay / Dale | CRCW040210K0FKEDC | YAGEO | RT0402FRE0710KL
1 | SW1, SW2, SW3, SW4, SW5, SW6 | 6 | PTS815 SJM 250 SMTR LFS | C&K | PTS815 SJM 250 SMTR LFS
2 | U1 | 1 | TLV74033PDQNR | Texas Instruments | TLV74033PDQNR
1 | U2 | 1 | RP2040 | Raspberry Pi Foundation | RP2040
2 | U3 | 1 | IQS9150 | Azoteq | IQS9150-000QFR
1 | U4 | 1 | W25Q16JVUXIQ | Winbond | W25Q16JVUXIQ
2 | XTAL1 | 1 | ECX-2236B | ECS | ECS-120-10-36B-CWY-TR3